## Sheet1
Landing Gear Bill of Materials
Ece 411 Practicum / Fall '19 Date: 3-Nov-2019
Part | Qty. | Website | Website Part Number | Manufacturer | Manufacturer Part Number | Unit Price | Total | Description | Ordered? | Paid?
Servo Motors | 12 | Digikey | 1528-1076-ND | Adafruit Industries LLC | 169 | 5.95 | 71.4 | Positional Rotation DC Motor Servomotor, RC (Hobby) 5VDC
Processor | 4 | Digikey | ATMEGA32U4-AURCT-ND | Microchip Technology | ATMEGA32U4-AUR | 4.2 | 16.8 | AVR AVR® ATmega Microcontroller IC 8-Bit 16MHz 32KB (16K x 16) FLASH 44-TQFP (10x10)
Sensors | 4 | Digikey | 1855-1063-ND | SHARP / SoCle Technology | GP2Y0D02YK0F | 10.86 | 43.44 | Optical Sensor 80cm Digital Output
Plastic Roll 2mm Dia Shaft Toys Wheel and 25Pcs STEM Shaft Round Rod Axles | 1 | Amazon | B07QRX23TC | EUDAX | [--] | 11.99 | 11.99 | Shaft Dia: 1.95mm/0.08"". Suitable for 2mm shaft Diameter: 42mm / 1.65 "". Tire width: 19mm / 0.74 "". STEM shaft Features： -Length 100mm/3.9"" -Diameter 2mm/0.08""
USB Connector | 4 | Digikey | ED2982-ND | On Shore Technology Inc | USB-B1HSW6 | 0.58 | 2.32 | USB - B Receptacle Connector 4 Position Through Hole, Right Angle
6-pin head connector | 4 | Digikey | 609-3210-ND | Amphenol ICC (FCI) | 67996-206HLF | 0.43 | 1.72 | Connector Header Through Hole 6 position 0.100" (2.54mm)
Diodes 40V 1A SMA | 10 | Digikey | MBRA140T3GOSCT-ND | ON Semiconductor | MBRA140T3G | 0.42 | 4.2 | Diode Schottky 40V 1A Surface Mount SMA
LED Green Clear 0805 SMD | 25 | Digikey | 732-4983-1-ND | Würth Elektronik | 150080GS75000 | 0.18 | 4.5 | Green 520nm LED Indication - Discrete 3.2V 0805 (2012 Metric)
SWITCH TACTILE SPST-NO 0.05A 12V | 5 | Digikey | CKN10361CT-ND | C&K | RS-187R05A2-DS MT RT | 0.53 | 2.65 | Tactile Switch SPST-NO Top Actuated Surface Mount
IC CONTROLLR LI-ION 4.2V SOT23-5 | 5 | Digikey | MCP73831T-2ACI/OTCT-ND | Microchip Technology | MCP73831T-2ACI/OT | 0.56 | 2.8 | Charger IC Lithium Ion/Polymer SOT-23-5
IC REG LINEAR 3.3V 500MA SOT23-5 | 5 | Digikey | 576-1281-1-ND | Microchip Technology | MIC5219-3.3YM5-TR | 0.89 | 4.45 | Linear Voltage Regulator IC 1 Output 500mA SOT-23-5
CRYSTAL 16.000 MHZ 18PF SMD | 5 | Digikey | XC2081CT-ND | ECS Inc. | ECS-160-18-5PX-TR | 0.3 | 1.5 | 16MHz ±30ppm Crystal 18pF 40 Ohms HC-49/US
5xAA Battery Holder | 4 | Digikey | 1528-2289-ND | Adafruit Industries LLC | 3456 | 3.95 | 15.8 | Battery Holder (Open) AA 5 Cell Wire Leads - 5" (127.00mm)
Batteries | 30 | Digikey | SY628-ND | FDK America Inc | LR6 C (2S) | 0.27 | 8.1 | AA Alkaline Manganese Dioxide 1.5V Battery Non-Rechargeable (Primary)
Capacitor - 470p | 5 | Digikey | 311-1124-1-ND | Yageo | CC0805KRX7R9BB471 | 0.11 | 0.55 | 470pF ±10% 50V Ceramic Capacitor X7R 0805 (2012 Metric)
Capacitor - 100n | 30 | Digikey | 399-1177-1-ND | Kemet | C0805C104Z5VACTU | 0.057 | 1.71 | 0.1µF -20%, +80% 50V Ceramic Capacitor Y5V (F) 0805 (2012 Metric)
Capacitor - 4.7u | 20 | Digikey | 311-1896-6-ND | Yageo | CC0805MKX5R5BB475 | 0.167 | 3.34 | 4.7µF ±20% 6.3V Ceramic Capacitor X5R 0805 (2012 Metric)
Capacitor 30p | 10 | Digikey | 311-4234-1-ND | Yageo | CC0805JRNPO9BN300 | 0.108 | 1.08 | 30pF ±5% 50V Ceramic Capacitor C0G, NP0 0805 (2012 Metric)
Rectangular Connectors | 25 | Digikey | 732-5316-ND | Würth Elektronik | 61300311121 | 0.088 | 2.2 | Connector Header Through Hole 3 position 0.100" (2.54mm)
Total | [5 empty] | 41.64 | 200.55